## EF
gCO2eq/kWh
Biomass | 250
Fossil Brown coal/Lignite | 1220.2
Fossil Coal-derived gas | 967.2
Fossil Gas | 598.4
Fossil Hard coal | 1113.3
Fossil Oil | 878.3
Fossil Oil shale | 1230
Fossil Peat | 1150
Geothermal | 11.3
Hydro Pumped Storage | 161.5
Hydro Run-of-river and poundage | 3.8
Hydro Water Reservoir | 13.95
Marine | 60
Nuclear | 14.7
Other | 466.3
Other renewable | 40
Solar | 81.3
Waste | 0
Wind Offshore | 28
Wind Onshore | 11.3

## Feuil1
Biomass ,>Biogas industry or Landwirtschaft?,,,,,,,,,,,,,,,,,,,,,,, | Biomass | 105.1 | >Biogas industry or Landwirtschaft? | 250
Fossil Brown coal /Lignite,1220.2,Braunkohle,,,,,,,,,,,,,,,,,,,,,, | Fossil Brown coal /Lignite | 1202.6 | 1220.2 | 1220.2 | Braunkohle
gC02-eq/kWh | Fossil Coal-derived gas | 389.9 | as coal… | 967.2
Quelle: Umweltbilanz | Fossil Gas | 389.9 | 598.4 | 598.4 | Erdgas
Gesamtproduktionskette | Fossil hard coal | 967.2 | 1113.3 | 1113.3 | Steinkohle
| Fossil oil | 85.7 | 878.3 | 878.3 | Erdöl
| Fossil oil shale | 853.7 | > at beast like lignite | 1230
| Fossil peat | 1202.6 | 1150 (see article) | 1150 |  | The global warming potential | Sustainability 2015, 7, 6376-6393; doi:10.3390/su7066376
| Geothermal | 10.2 | 11.3 | 11.3 | Geothermie | of peat use for energy generation ranges from 1.1–1.15 t CO2-eq MWh−1 depending on the power plant | sustainability
| Hydro Pumped Storage | 149 | 161.5 | 161.5 | Pumpspeicherkraft |  | ISSN 2071-1050
| Hydro Run-of-river and poundage | 3.2 | 3.8 | 3.8 | Laufwasserkraft |  | www.mdpi.com/journal/sustainability
| Hydro Water Reservoir | 10.4 | 13.95 | 13.95 | Speicherwasserkraft |  | Article
| Marine |  | 60(see UK powerpoint) | 60 |  |  | Benchmarking Environmental Impacts of Peat Use for
| Nuclear | 13.7 | 14.7 | 14.7 | Kernenergie - Siedewasserreaktor |  | Electricity Generation in Ireland—A Life Cycle Assessment
| Other | 437.5 | 466.3 | 466.3 | Nicht überprüfbare Energieträger (ENTSO-E Mix)
| Other renewable | 50 | 4'0? | 40
| Solar | 69.8 | 81.3 | 81.3 | Sonne
| Waste | 0 | 0 | 0 | Abfälle
| Wind Offshore | 10.2 | 28g | 28 | Wind |  | http://www.climatexchange.org.uk/files/4014/3325/2377/Main_Report_-_Life_Cycle_Costs_and_Carbon_Emissions_of_Offshore_Wind_Power.pdf
| Wind Onshore | 10.2 | 11.3 | 11.3 | Wind

## Feuil2
http://www.france-hydro-electricite.fr/lenergie-hydraulique/chiffres-cles
https://www-genesis.destatis.de/genesis/online/data;jsessionid=7380BD9D7E68C18EA58F5AF70E19755D.tomcat_GO_1_1?operation=abruftabelleBearbeiten&levelindex=1&levelid=1480109180167&auswahloperation=abruftabelleAuspraegungAuswaehlen&auswahlverzeichnis=ordnungsstruktur&auswahlziel=werteabruf&selectionname=43311-0002&auswahltext=%23Z-01.01.2015%23SENRG03-GAS-E-02%2COEL-H-L-01%2COEL-SONST%2CKHL-S-SONS%2CKHL-B-ROH%2COEL-H-S-01%2CDIESEL-01%2CENR-EB-SON%2CSOLTH-01%2CABF-01%2CKHL-B-KOKS%2CKHL-S-KOKS%2CKHL-S-KWS%2CKHL-B-BRIK%2CKHL-B-STK%2CKHL-B-SONS%2CKHL-B-HART%2CKHL-B-WSK%2CWRM-01%2CBIO-FL-01%2CABF-03%2CGAS-GRUB%2CKHL-S-01%2CPKOKS-01%2CENRSET%2CGAS-RAF%2CGEOTH-01%2CBIO-F-01%2CGAS-FL%2CGAS-SONST%2CWAS-PSP-02%2CWAS-LF-01%2CWAS-PSP-03%2CGAS-K-01%2CABF-02%2CGAS-HO-01%2CKLS-01%2CWIND-01%2CENRKER%2CGAS-DEP%2CPHOTO-01%2CGAS-KL%2CWAS-SP-01%2CGAS-BIO%2CKHL-S-BRIK%2CWAS-PSP-01&werteabruf=Werteabruf
http://www.autorita.energia.it/it/inglese/index.htm |  |  |  | http://www.autorita.energia.it/it/dati/eem6.htm
italy: fagg | give it all year the same … represent only 2.5% of overall exports |  |  |  | http://www.iea.org/statistics/statisticssearch/report/?year=2014&country=ITALY&product=ElectricityandHeat
https://www.scientificamerican.com/article/can-oil-shale-provide-power/ |  |  |  |  | calcul gives 455.9 !
https://en.wikipedia.org/wiki/Environmental_impact_of_the_oil_shale_industry
https://www.destatis.de/DE/ZahlenFakten/Wirtschaftsbereiche/Energie/Energie.html
DEUTSCHLAND | 535 | endverbrauch > wir sollten mehr sein, wenn wir Netto schauen oder? Ne eigentlich nicht wirklich | https://www.umweltbundesamt.de/themen/klima-energie/energieversorgung/strom-waermeversorgung-in-zahlen
Schweiz | 28.1 g CO2-eq/kWh | Schweizer Produktionmix
Schweiz | 91.5g CO2-eq/kW | Lieferranten Strommix

## events
https://www.ensi.ch/de/2016/06/28/aufsichtsjahr-2015-von-umfangreichen-nachruestungen-und-langen-stillstaenden-gepraegt/
Beznau
"Schnellabschaltung"
Mühleberg | 6.juli | 2.September
Leibdstadt | 21.Januar
Gösgen | 13.Juli
Leibstadt | Beznau I | Beznau II | Gösgen | Mühleberg
Revisoin: 10August17.sept | ab 13.März ausserbetrieb | ausserbetrieb 14.08 bis 23.dez | Revision: 6juni-6juli | 2.Aug-2.oktober
17.Oktover-2.November